## equipment set-up sheet
|  | 4500 |  | 1400 |  | 600 | 1030 | 690 |  | 1630
|  | Water Heater |  | Refrigerator |  | Freezer | Dishwasher | Disposal |  | Microwave
|  | 2 |  | 1 |  | 1 | 1 | 1 |  | 1
| 0 | GAS |  | 1400 |  | 600 | 1030 | 690 | 1/4hp | 1630
| 4500 | 4500 |  | 1500 |  | 700 | 1100 | 828 | 1/3hp | 1000
| 3500 | 3500 |  | 1600 |  | 800 | 1200 | 1127 | 1/2hp | 1100
| 6000 | 6000 |  | 1700 |  | 900 | 1300 | 1587 | 3/4hp | 1200
| 9000 | 9000 |  | 1800 |  | 1000 | 1400 | 1840 | 1 hp | 1300
| 28800 | 28800 |  | 1900 | [5 empty] | 1400
| 0 |  |  | 2000 | [5 empty] | 1500
1700
|  | 4000 |  | 170 |  | 400 | 5000 | 400 |  | 1500
|  | Microwave |  | Mini Refrig |  | Wine Clr | Insta Hot | R / Hood |  | Ironing Center
|  | 4 |  | 1 |  | 1 | 1 | 1 |  | 1
|  | 1440 |  | 170 |  | 400 | 5000 | 400 |  | 1500
|  | 1600 |  | 230 |  | 780 | 7500 | 540 |  | 1800
|  | 1800 |  | 340 |  | 850 | 10000 | 700 |  | 2400
|  | 4000 |  |  |  |  | 12500
Yellow cells are for Your entries
Enter numerals only, DO NOT type VA.
|  | #VALUE! | [15 empty] | 5 ton | 5 ton
Central Air Strip Heat Units
|  | Select |  | Blower/fan |  | Total Load |  | Blue cells are fixed and the first value is the default
11600 | 6 | 5kW | + | 800 | = | 5800
8300 | 3 | 7.5kW | + | 800 | = | 8300
0 | 1 | 8kW | + | 800 | = | 8800 |  | Condensing Units / Heat Pumps |  |  | Supplementary Heat & Blower | [6 empty] | Step 2
0 | 1 | 9.6kW | + | 1200 | = | 10800 |  | Select | Condensing Unit | Heat Pump | Select |  | Blower/fan |  | Total Load |  | Qty | Qty |  |  |  | 1 |  | 1 |  | 1 |  | 1 |  | 1
0 | 1 | 10 | + | 1600 | = | 11600 |  | 1 ton | 1840 |  | 2.5 | + | 1200 | = | 3700 | 1 | 1 | 0 | AHU 1 |  | CU | 0 | CU | 0 | CU | 0 | CU | 0 | CU | 0
|  | 12.5 | + | 1600 | = | 14100 |  | 1.5 ton | 2200 | 2230 | 3 | + | 800 | = | 3800 | 1 | 2 | 0 | AHU 2 |  | HP | 0 | HP | 0 | HP | 0 | HP | 0 | HP | 0
|  | 14.4 | + | 1600 | = | 16000 |  | 2 ton | 2850 | 3100 | 4 | + | 1000 | = | 5000 | 1 | 3 | 0 | AHU 3 |  |  | A/C #1 |  | A/C #2 |  | A/C #3 |  | A/C #4 |  | A/C #5
|  | 17.5 | + | 2400 | = | 19900 |  | 2.5 ton | 3600 | 3496 | 4.5 | + | 1200 | = | 5700 | 1 | 4 | 0 | AHU 4 |  |  | 1 ton |  | 1 ton |  | 1 ton |  | 1 ton |  | 1 ton
|  | 20 | + | 2400 | = | 22400 |  | 3 ton | 4275 | 4370 | 10 | + | 1600 | = | 11600 | 1 | 5 | 0 | AHU 5 |  |  | 1.5 ton |  | 1.5 ton |  | 1.5 ton |  | 1.5 ton |  | 1.5 ton
|  |  | + |  | = | 0 |  | 3.5 ton | 5000 | 5152 | 6.5 | + | 1600 | = | 8100 |  | 6 |  |  |  |  | 2 ton |  | 2 ton |  | 2 ton |  | 2 ton |  | 2 ton
[8 empty] | 4 ton | 5700 | 5313 | 7.5 | + | 1600 | = | 9100 |  | 7 |  |  |  |  | 2.5 ton |  | 2.5 ton |  | 2.5 ton |  | 2.5 ton |  | 2.5 ton
[8 empty] | 5 ton | 7130 | 6371 |  | + |  | = | 0 |  | 8 |  |  |  |  | 3 ton |  | 3 ton |  | 3 ton |  | 3 ton |  | 3 ton
[12 empty] | + |  | = | 0 |  | 9 |  |  |  |  | 3.5 ton |  | 3.5 ton |  | 3.5 ton |  | 3.5 ton |  | 3.5 ton
[12 empty] | + |  | = | 0 |  | 10 |  |  |  |  | 4 ton |  | 4 ton |  | 4 ton |  | 4 ton |  | 4 ton
[22 empty] | 5 ton |  | 5 ton |  | 5 ton |  | 5 ton |  | 5 ton
[22 empty] | 0 |  | 0 |  | 0 |  | 0 |  | 0
[22 empty] | 1 |  | 1 |  | 1 |  | 1 |  | 1
[22 empty] | AHU 1 |  | AHU 2 |  | AHU 3 |  | AHU 4 |  | AHU 5
[20 empty] | Space Heat |  | 0 | 0 | 0 | 0 | 0 | 0 | 0 | 0 | 0 | 0
[20 empty] | Supplemental Heat |  | 0 | 0 | 0 | 0 | 0 | 0 | 0 | 0 | 0 | 0
[22 empty] | Select |  | Select |  | Select |  | Select |  | Select
[22 empty] | 5kW |  | 5kW |  | 5kW |  | 5kW |  | 5kW
[22 empty] | 7.5kW |  | 7.5kW |  | 7.5kW |  | 7.5kW |  | 7.5kW
[22 empty] | 8kW |  | 8kW |  | 8kW |  | 8kW |  | 8kW
[22 empty] | 9.6kW |  | 9.6kW |  | 9.6kW |  | 9.6kW |  | 9.6kW
[22 empty] | 10 |  | 10 |  | 10 |  | 10 |  | 10
[22 empty] | 12.5 |  | 12.5 |  | 12.5 |  | 12.5 |  | 12.5
[22 empty] | 14.4 |  | 14.4 |  | 14.4 |  | 14.4 |  | 14.4
[22 empty] | 17.5 |  | 17.5 |  | 17.5 |  | 17.5 |  | 17.5
[22 empty] | 20 |  | 20 |  | 20 |  | 20 |  | 20
[22 empty] | 0 |  | 0 |  | 0 |  | 0 |  | 0
[22 empty] | 0 |  | 0 |  | 0 |  | 0 |  | 0
Note on N36: 1,840VA
Note on N37: 1,840VA
Note on N38: 2,850VA
Note on N39: 3,600VA
Note on N40: 4,275VA
Note on N41: 5,000VA
Note on N42: 5,700VA
Note on N43: 7,130VA
Note on Q37: 2,230VA
Note on Q38: 3,100VA
Note on Q39: 3,496VA
Note on Q40: 4,370VA
Note on Q41: 5,152VA
Note on Q42: 5,313VA
Note on Q43: 6,371VA

## Residential Calculation
|  |  | Residential Standard Calculation |  |  |  |  | 1997-09-25 |  | Job Name | [9 empty] | STANDARD | A/C
|  |  | by: John Sokolik | Version 2011 L
|  | STEP 1 Article 220.42 & 220.52 | [7 empty] | Company Name | [9 empty] | standard | optional |  | standard
|  |  |  | General Lighting load |  | 0 |  |  |  | Address | [8 empty] | ahu | 0 | 0 |  | 0 | 0
|  |  |  | Small Appliance |  | 0 |  |  |  | City, State, Zip Code | [8 empty] | cool | 0 | 0 |  | 0
|  |  |  | Laundry circuit |  | 0 |  |  |  | Telephone & Fax
|  |  | Gen.Lgt, Sm App.& Laun. Load |  |  | 0 |  |  |  | 2026-07-28 16:28 | [8 empty] | ahu | 0 | 0 |  | 0
[6 empty] | 0 | @ 100%= | 0 | [10 empty] | hp | 0 | 0 |  | 0
[6 empty] | 0 | @ 35% = | 0
[6 empty] | 0 | @ 25% = | 0
|  | STEP 2 Article 220.50 & 220.51 | [5 empty] | General Lighting Demand Load |  |  |  | 0 | [19 empty] | FALSE | FALSE | FALSE
|  | A/C Condenser & Fixed Electric Space Heating |  |  |  |  | QTY | Total | 0 | [6 empty] | TRUE |  |  |  | CU / HP | AHU 1 | Blower
|  |  | 0 | AHU 1 |  | 0 |  | Heating Load |  | 0 | [8 empty] | 0 | 0 | 0 | 0
|  |  | 0 | AHU 2 |  | 0 |  | CU Load |  | 0 | [8 empty] | 0 | 0 | 0 | 0
|  |  | 0 | AHU 3 |  | 0 | [12 empty] | 0 | 0 | 0 | 0
|  |  | 0 | AHU 4 |  | 0 | Greater of Heat @ 100% vs.A/C @ 100% |  |  |  |  | 0 | [6 empty] | 0 | 0 | 0 | 0
|  |  | 0 | AHU 5 |  | 0 | [12 empty] | 0 | 0 | 0 | 0
|  | STEP 3 Article 220.53 | [6 empty] | Appliance Demand Load |  |  | 0 | [6 empty] | 0 |  |  |  |  | Art 220.82 ( C ) (4)
|  |  |  | Water Heater |  | 0 | [13 empty] | 0 | 0 | 0 | Heat Load | 0 | Optional
|  |  |  | Refrigerator |  | 0 |  |  | Dryer Demand Load |  |  | 0 | [11 empty] | HP + (AHU(t) X 65%)
|  |  |  | Freezer |  | 0 | [13 empty] | DEM FACTOR | 65%
|  |  |  | Dishwasher |  | 0 |  |  | Range Demand Load |  |  | 0 | [8 empty] | 0
|  |  |  | Disposal |  | 0 | [12 empty] | <4 | 65% | 0
|  |  |  | R / Hood |  | 0 |  |  | Service Demand |  |  | 0 | [6 empty] | >3 | 40%
|  |  |  | Microwave |  | 0
|  |  |  | Microwave |  | 0 |  |  |  | Demand Load |  | 0
|  |  |  | Mini Refrig |  | 0
|  |  |  | Wine Clr |  | 0 |  |  |  | Neutral Demand |  | 0
|  |  |  | Insta Hot |  | 0
|  |  |  | Ironing Center |  | 0 |  |  |  | Min.Service Req. |  | 0
|  |  |  | Jacuzzi Tub |  | 0
|  |  |  | Sprinkler Pump |  | 0 |  |  |  | Min. Feeder size |  | 0
|  |  |  | Well Pump |  | 0 |  |  |  | Min. Neutral size |  | 0
|  |  |  | Fountain Pump |  | 0 |  |  |  | Eq. Grding Cond. |  | 0
|  |  |  | Elevator |  | 0 | [5 empty] | Copper
|  |  |  | Pool Equip. Panel |  | 0 | 100% Demand
|  |  |  | GATES |  | 0 | No Demand
|  |  |  | Other load |  | 0 | No Demand |  | Total Appliance Load |  | 0
[7 empty] | 4 or more demand @ 75% plus 100% demand loads |  |  |  |  | 0
STEP 4 Article 220.54
Electric Clothes Dryers
STEP 5 Article 220.55
|  |  | Electric Ranges |  |  | Col C demand |  | 0
or Number of appliances
[6 empty] | Cooktop |  | Col B demand | [24 empty] | FALSE | FALSE | FALSE
[6 empty] | Cooktop |  | Col B demand
[6 empty] | Oven(s) |  | Col B demand
[6 empty] | Oven(s) |  | Col B demand
|  |  |  | Number of appliances |  |  | 0 | Dem. Factor | 0%
[6 empty] | Cooktop & Oven Demand Load |  |  | 0
jmp1jds@comcast.net
>>>>>>>>>>>>>>>>>>>>>>>>>>>>>>>>>>>>>>>>>>><<<<<<<<<<<<<<<<<<<<<<<<<<<<<<<<<<<<<<<<<<<<<<<<<
|  |  | Pool Panel Feeder Calculation |  |  | (See Note) | A | B | N | Continuous | Non-continuous
|  |  | Continuous Motors |  | 0 | . . . . . . | 0 | 0 | 0 | Motors |  | Motors
|  |  | Non-continuous |  | 0 | . . . . . . | 0 | 0 | 0 |  | 240v |  | 240v
|  |  | Spa heater 11 kVA |  |  | . . . . . . | 0 | 0 |  |  | 240v |  | 240v
|  |  | Pool heater 3.5 ton |  |  | . . . . . . | 0 | 0 |  |  | 240v |  | 240v
|  |  | Pool heater 5 ton |  |  | . . . . . . | 0 | 0 |  |  | 240v |  | 240v
|  |  | Pool Light |  | 0 | . . . . . . | 0 | 0 | 0 |  | 240v |  | 240v | [18 empty] | FALSE | FALSE | FALSE
|  |  | Blower | 2333 | 0 | 240v | 0 | 0 | 0 | [24 empty] | FALSE
|  |  | other load |  | 0 | 240v | 0 | 0 | 0 |  | 0 | Motor Neutral Load
|  |  | other load |  | 0 | 240v | 0 | 0 | 0
|  |  | Min.Copper Pool Feeder |  |  |  | 0 | 0 | 0 | Max.Unbalanced Neutral Load
|  |  | Minimum Panel Rating |  |  | 0 | Phase Amperes |  | Neut. load
[32 empty] | FALSE | FALSE | FALSE
FALSE
[5 empty] | Op.Service Dem |  | 0 |  | 0 | Standard Service |  | 0
| D3 |  | FALSE |  | Min. Brker Size |  | 0 |  |  | Service Demand |  | 0
|  |  | 0 |  |  |  | 0 |  | 0 |  | feeder | 0 | [11 empty] | 200 |  |  |  | 200
[5 empty] | 0 |  | 0 |  | 0 | 0 | neutral | 0
| B2 |  | FALSE |  |  |  | 0 |  | 0 |  | ground | 0
| B31 |  | FALSE |  |  | 10 | [17 empty] | FALSE
| B27 |  | FALSE |  | Unit Service Sizing |  | 0 |  |  | CU Feeder Conductor |  | 0 | 1
| B29 |  | FALSE |  | 0 | 1 | 0 | 100 |  | 0 | 1 | 0 | 4
| B30 |  | FALSE |  | 0 | 1 | 0 | 110 |  | 0 | 1 | 0 | 3
| B32 |  | FALSE |  | 0 | 1 | 0 | 125 |  | 0 | 1 | 0 | 2
| B33 |  | FALSE |  | 0 | 1 | 0 | 150 |  | 0 | 1 | 0 | 1
| B34 |  | FALSE |  | 0 | 1 | 0 | 175 |  | 0 | 1 | 0 | 1/ 0
| B38 |  | FALSE |  | 0 | 1 | 0 | 200 |  | 0 | 1 | 0 | 2/0
| B39 |  | FALSE |  | 0 | 1 | 0 | 225 |  | 0 | 1 | 0 | 3/0
| E38 |  | FALSE |  | 0 | 1 | 0 | 250 |  | 0 | 1 | 0 | 4/0
| E39 |  | FALSE |  | 0 | 1 | 0 | 300 |  | 0 | 1 | 0 | 250
| K36 |  | FALSE |  | 0 | 1 | 0 | 350 |  | 0 | 1 | 0 | 350
| K49 |  | FALSE |  | 0 | 1 | 0 | 400 |  | 0 | 1 | 0 | 400
| B31 |  | FALSE |  | 0 | 1 | 0 | 450 |  | 0 | 1 | 0 | 700
| C47 |  | FALSE |  | 0 | 1 | 0 | 500 |  | 0 | 1 | 0 | 900
| C75 |  | FALSE |  | 0 | 1 | 0 | 600 |  | 0 | 13 | 4 | [15 empty] | 200
[5 empty] | 0 | 1 | 0 | 700
[5 empty] | 0 | 1 | 0 | 800
[5 empty] | 0 | 1 | 0 | 1000
0
| F73 |  | FALSE |  | Equipment Grounding Conductor Cu |  |  |  |  | CU Neutral Conductor |  | 0 | 0 | [10 empty] | 200
| F74 |  | FALSE |  | 0 | 0 | 0 | 8 |  | 0 | 1 | 6 | 6
| F72 |  | FALSE |  | 0 | 0 | 0 | 6 |  | 0 | 1 | 0 | 4
| F56 |  | FALSE |  | 0 | 0 | 0 | 6 |  | 0 | 1 | 0 | 3 |  |  | FALSE | P141 | [5 empty] | FALSE
[5 empty] | 0 | 0 | 0 | 6 |  | 0 | 1 | 0 | 2 |  |  | FALSE | P142
[5 empty] | 0 | 0 | 0 | 6 |  | 0 | 1 | 0 | 1 |  |  | FALSE | P143 | [6 empty] | Main A |  | 0
[5 empty] | 0 | 0 | 0 | 6 |  | 0 | 1 | 0 | 1/0 |  |  | FALSE | P144 | [6 empty] | 5 |  | 125
[5 empty] | 0 | 0 | 0 | 4 |  | 0 | 1 | 0 | 2/0 |  |  | FALSE | P145 | [6 empty] | 200 |  | 150
[5 empty] | 0 | 0 | 0 | 4 |  | 0 | 1 | 0 | 3/0 |  |  | FALSE | P146 | [6 empty] | 200 |  | 175
|  |  | A/C #1 |  | 0 | 0 | 0 | 4 |  | 0 | 1 | 0 | 4/0 |  |  | FALSE | P147 | [6 empty] | Panel A |  | 200
|  |  | 1.5 ton |  | 0 | 0 | 0 | 4 |  | 0 | 1 | 0 | 250 |  |  | FALSE | P148 |  | Unit Service Sizing |  |  |  |  | 5 |  | 225
|  |  | 2 ton |  | 0 | 0 | 0 | 3 |  | 0 | 1 | 0 | 300 |  |  | FALSE | P149 |  | 1 | 0 | 0 |  |  | 200 |  | 250
|  |  | 2.5 ton |  | 0 | 0 | 0 | 2 |  | 0 | 1 | 0 | 350 |  |  | FALSE | P150 |  | 1 | 0 | 0 |  |  | 200 |  | 300
|  |  | 3 ton |  |  |  |  | Note 1 |  | 0 | 1 | 0 | 400 | [5 empty] | 1 | 0 | 0 |  |  |  |  | 400
|  |  | 3.5 ton |  | 0 | 0 | #VALUE! |  |  | 0 | 1 | 0 | 500 | [5 empty] | 1 | 0 | 0 |  |  | Main B |  | 0
|  |  | 4 ton | [6 empty] | 0 | 0 | 0 | Note 1
|  |  | 5 ton | [6 empty] | 0 | 0 | #VALUE! | 0
[19 empty] | 1 | 0 | 0 | w141,bc4,l27 |  | 5 |  | 125
[5 empty] | Equip. Grounding Conductor AL |  |  | 0 |  | AL Feeder Conductor |  | 0 | 1 | [5 empty] | 1 | 0 | 0 |  |  | 200 |  | 150
[5 empty] | 0 | 0 | 0 | 6 |  | 0 | 1 | 0 | 2 | [5 empty] | 1 | 0 | 0 | 100 |  | 200 |  | 175
|  |  | 1 |  | 0 | 0 | 0 | 4 |  | 0 | 1 | 0 | 1 | [5 empty] | 1 | 0 | 0 | 110 |  | Panel B |  | 200
|  |  | 0 |  | 0 | 0 | 0 | 4 |  | 0 | 1 | 0 | 1/ 0 | [5 empty] | 1 | 0 | 0 | 125 |  | 5 |  | 225
|  |  | 1 |  | 0 | 0 | 0 | 4 |  | 0 | 1 | 0 | 2/ 0 | [5 empty] | 1 | 0 | 0 | 150 |  | 200 |  | 250
|  |  | 0 |  | 0 | 0 | 0 | 4 |  | 0 | 1 | 0 | 3/ 0 | [5 empty] | 1 | 0 | 0 | 175 |  | 200 |  | 300
|  |  | 1 |  | 0 | 0 | 0 | 4 |  | 0 | 1 | 0 | 4/ 0 | [5 empty] | 1 | 0 | 0 | 200 |  |  |  | 400
|  |  | 0 |  | 0 | 0 | 0 | 2 |  | 0 | 1 | 0 | 250 | [5 empty] | 1 | 0 | 0 | 225
[5 empty] | 0 | 0 | 0 | 2 |  | 0 | 1 | 0 | 300 | [7 empty] | 0 | 250
|  |  | A/C #2 |  | 0 | 0 | 0 | 2 |  | 0 | 1 | 0 | 350 | [8 empty] | 300
|  |  | 1.5 ton |  | 0 | 0 | 0 | 1 |  | 0 | 1 | 0 | 500 | [8 empty] | 350
|  |  | 2 ton |  | 0 | 0 | 0 | 1 |  | 0 | 1 | 0 | 600 | [8 empty] | 400
|  |  | 2.5 ton |  | 0 | 0 | 0 | Note 1 |  | 0 | 1 | 0 | 1000 | [8 empty] | 450
|  |  | 3 ton |  | 0 | 0 | 0 | Note 1 |  | 0 | 1 | 0 | 1250 | [8 empty] | 500
3.5 ton
|  |  | 4 ton |  | 0 | 0 | #VALUE! |  |  | 0 | 13 | 2
|  |  | 5 ton | [6 empty] | AL Neutral Conductor |  | 0 | 0 | [5 empty] | Equipment Grounding Conductor Cu
[10 empty] | 0 | 1 | 0 | 4 | [5 empty] | 0 | 0 | 0 | 8
[5 empty] | NEUTRAL |  |  |  |  | 0 | 1 | 0 | 3 | [5 empty] | 0 | 0 | 0 | 6
|  |  | A/C #3 |  |  | 0 | 0 |  |  | 0 | 1 | 0 | 2 | [5 empty] | 0 | 0 | 0 | 6
|  |  | 1.5 ton |  |  | 0 | 0 |  |  | 0 | 1 | 0 | 1 | [5 empty] | 0 | 0 | 0 | 6
|  |  | 2 ton |  | 0 | 0 | 0 |  |  | 0 | 1 | 0 | 1/ 0 | [5 empty] | 0 | 0 | 0 | 6
|  |  | 2.5 ton |  | 0 | 0 | 0 |  |  | 0 | 1 | 0 | 2/ 0 | [5 empty] | 0 | 0 | 0 | 6
|  |  | 3 ton |  | 0 | 0 | 0 |  |  | 0 | 1 | 0 | 3/ 0 | [5 empty] | 0 | 0 | 0 | 6
|  |  | 3.5 ton |  |  | 0 | 0 |  |  | 0 | 1 | 0 | 4/ 0 | [5 empty] | 0 | 0 | 0 | 6
|  |  | 4 ton |  |  | 0 | 0 |  |  | 0 | 1 | 0 | 250 | [5 empty] | 0 | 0 | 0 | 4
|  |  | 5 ton |  |  | 0 | 0 |  |  | 0 | 1 | 0 | 300 | [5 empty] | 0 | 0 | 0 | 4
[6 empty] | 0 | 0 |  |  | 0 | 1 | 0 | 350 | [5 empty] | 0 | 0 | 0 | 3
|  |  | 0 |  | 0 | 0 | 0 |  |  | 0 | 1 | 0 | 400 | [5 empty] | 0 | 0 | 0 | 3
[10 empty] | 0 | 1 | 0 | 500 | [5 empty] | 0 | 0 | 0 | 2
|  |  | 0 | [6 empty] | 0 | 0 | #VALUE! | 0 | [5 empty] | 0 | 0 | #VALUE!
0
|  |  | 0 | [15 empty] | Equip. Grounding Conductor AL |  |  | 0
|  |  | 0 |  | Appliance Loads | [13 empty] | 0 | 0 | 0 | 6
|  |  | 0 |  | 100% | After demd | [12 empty] | 0 | 0 | 0 | 4
[5 empty] | 0 | 0 | [12 empty] | 0 | 0 | 0 | 4
| C38 |  | 0 | 0 | [14 empty] | 0 | 0 | 0 | 4
| C39 |  | 0 | 0 | [14 empty] | 0 | 0 | 0 | 4
[6 empty] | Optional | [12 empty] | 0 | 0 | 0 | 4
[8 empty] | w141,bc4,g117 | [10 empty] | 0 | 0 | 0 | 2
[5 empty] | Unit Service Sizing |  | 0 |  |  | CU Feeder Conductor |  | 0 | 1 | [5 empty] | 0 | 0 | 0 | 2
|  |  | Optional |  | 0 | 1 | 0 | 100 |  | 0 | 1 | 0 | 4 | [5 empty] | 0 | 0 | 0 | 2
[5 empty] | 0 | 1 | 0 | 110 |  | 0 | 1 | 0 | 3 | [5 empty] | 0 | 0 | 0 | 1
[5 empty] | 0 | 1 | 0 | 125 |  | 0 | 1 | 0 | 2 | [5 empty] | 0 | 0 | 0 | 1
[5 empty] | 0 | 1 | 0 | 150 |  | 0 | 1 | 0 | 1 | [5 empty] | 0 | 0 | 0 | 1/ 0
|  |  | A/C #4 |  | 0 | 1 | 0 | 175 |  | 0 | 1 | 0 | 1/ 0 | [5 empty] | 0 | 0 | 0 | 1/ 0
|  |  | 1.5 ton |  | 0 | 1 | 0 | 200 |  | 0 | 1 | 0 | 2/0 | [5 empty] | 0 | 0 | #VALUE!
|  |  | 2 ton |  | 0 | 1 | 0 | 225 |  | 0 | 1 | 0 | 3/0
|  |  | 2.5 ton |  | 0 | 1 | 0 | 250 |  | 0 | 1 | 0 | 4/0
|  |  | 3 ton |  | 0 | 1 | 0 | 300 |  | 0 | 1 | 0 | 250
|  |  | 3.5 ton |  | 0 | 1 | 0 | 350 |  | 0 | 1 | 0 | 350
|  |  | 4 ton |  | 0 | 1 | 0 | 400 |  | 0 | 1 | 0 | 400
|  |  | 5 ton |  | 0 | 1 | 0 | 450 |  | 0 | 1 | 0 | 700
[5 empty] | 0 | 1 | 0 | 500 |  | 0 | 1 | 0 | 900
|  |  | 7 |  |  |  | 0 | 0 |  | 0 | 13 | 4
|  |  | 6300 |  | Equipment Grounding Conductor |  |  |  |  | CU Neutral Conductor |  | 0 | 0
[5 empty] | 0 | 0 | 0 | 8 |  | 0 | 1 | 6 | 6
|  |  | A/C #5 |  | 0 | 0 | 0 | 6 |  | 0 | 1 | 0 | 4
|  |  | 1.5 ton |  | 0 | 0 | 0 | 6 |  | 0 | 1 | 0 | 3
|  |  | 2 ton |  | 0 | 0 | 0 | 6 |  | 0 | 1 | 0 | 2
|  |  | 2.5 ton |  | 0 | 0 | 0 | 6 |  | 0 | 1 | 0 | 1
|  |  | 3 ton |  | 0 | 0 | 0 | 6 |  | 0 | 1 | 0 | 1/0
|  |  | 3.5 ton |  | 0 | 0 | 0 | 6 |  | 0 | 1 | 0 | 2/0
|  |  | 4 ton |  | 0 | 0 | 0 | 6 |  | 0 | 1 | 0 | 3/0
|  |  | 5 ton |  | 0 | 0 | 0 | 4 |  | 0 | 1 | 0 | 4/0
[5 empty] | 0 | 0 | 0 | 4 |  | 0 | 1 | 0 | 250
|  |  | 8 |  | 0 | 0 | 0 | 3 |  | 0 | 1 | 0 | 300
|  |  | 8900 |  | 0 | 0 | 0 | 3 |  | 0 | 1 | 0 | 350
[5 empty] | 0 | 0 | 0 | 2 |  | 0 | 1 | 0 | 400
[5 empty] | 0 | 0 | #VALUE! | 0 |  | 0 | 0 | #VALUE!
|  |  |  | AL | Equipment Grounding Conductor |  |  | 0 |  | AL Feeder Conductor |  | 0 | 1
[5 empty] | 0 | 0 | 0 | 6 |  | 0 | 1 | 0 | 2
[5 empty] | 0 | 0 | 0 | 4 |  | 0 | 1 | 0 | 1
[5 empty] | 0 | 0 | 0 | 4 |  | 0 | 1 | 0 | 1/ 0
[5 empty] | 0 | 0 | 0 | 4 |  | 0 | 1 | 0 | 2/ 0
[5 empty] | 0 | 0 | 0 | 4 |  | 0 | 1 | 0 | 3/ 0
[5 empty] | 0 | 0 | 0 | 4 |  | 0 | 1 | 0 | 4/ 0
[5 empty] | 0 | 0 | 0 | 2 |  | 0 | 1 | 0 | 250
[5 empty] | 0 | 0 | 0 | 2 |  | 0 | 1 | 0 | 300
[5 empty] | 0 | 0 | 0 | 2 |  | 0 | 1 | 0 | 350
[5 empty] | 0 | 0 | 0 | 1 |  | 0 | 1 | 0 | 500
[5 empty] | 0 | 0 | 0 | 1 |  | 0 | 1 | 0 | 600
[5 empty] | 0 | 0 | 0 | 1/ 0 |  | 0 | 1 | 0 | 1000
[5 empty] | 0 | 0 | 0 | 1/ 0 |  | 0 | 1 | 0 | 1250
[5 empty] | 0 | 0 | #VALUE! | 0 |  | 0 | 13 | 2
[10 empty] | AL Neutral Conductor |  | 0 | 0
[10 empty] | 0 | 1 | 0 | 4
[10 empty] | 0 | 1 | 0 | 3
[10 empty] | 0 | 1 | 0 | 2
[6 empty] | Table 1 | Service Entrance |  |  | 0 | 1 | 0 | 1 | [6 empty] | Table 1a
[5 empty] | Feeder Conduit Cu |  |  | 1 |  | 0 | 1 | 0 | 1/ 0 | [5 empty] | Feeder Conduit Cu |  |  | 1
[5 empty] | 0 | 1 | 0 | 4 |  | 0 | 1 | 0 | 2/ 0 | [5 empty] | 0 | 1 | 0 | 4
[5 empty] | 0 | 1 | 0 | 3 |  | 0 | 1 | 0 | 3/ 0 | [5 empty] | 0 | 1 | 0 | 3
[5 empty] | 0 | 1 | 0 | 2 |  | 0 | 1 | 0 | 4/ 0 | [5 empty] | 0 | 1 | 0 | 2
[5 empty] | 0 | 1 | 0 | 1 |  | 0 | 1 | 0 | 250 | [5 empty] | 0 | 1 | 0 | 1
[5 empty] | 0 | 1 | 0 | 1/0 |  | 0 | 1 | 0 | 300 | [5 empty] | 0 | 1 | 0 | 1/0
[5 empty] | 0 | 1 | 0 | 2/0 |  | 0 | 1 | 0 | 350 | [5 empty] | 0 | 1 | 0 | 2/0
[5 empty] | 0 | 1 | 0 | 3/0 |  | 0 | 1 | 0 | 400 | [5 empty] | 0 | 1 | 0 | 3/0
[5 empty] | 0 | 1 | 0 | 4/0 |  | 0 | 1 | 0 | 500 | [5 empty] | 0 | 1 | 0 | 4/0
[5 empty] | 0 | 1 | 0 | 250 |  | 0 | 0 | #VALUE! | [6 empty] | 0 | 1 | 0 | 250
[5 empty] | 0 | 1 | 0 | 300 | [10 empty] | 0 | 1 | 0 | 300
[5 empty] | 0 | 1 | 0 | 350 |  | S.E. | Table 1 | [7 empty] | 0 | 1 | 0 | 350
[5 empty] | 0 | 1 | 0 | 400 |  | Feeder Conduit Al |  | 0 | 1 | [5 empty] | 0 | 1 | 0 | 400
[5 empty] | 0 | 1 | 0 | 500 |  | 0 | 1 | 0 | 2 | [5 empty] | 0 | 1 | 0 | 500
|  |  | 0 |  | 0 | 13 | 1 |  |  | 0 | 1 | 0 | 1 | [5 empty] | 0 | 13 | 1
[10 empty] | 0 | 1 | 0 | 1/ 0
[10 empty] | 0 | 1 | 0 | 2/ 0 | [5 empty] | Equipment Grounding Conductor "A" CU
[6 empty] | Table 2 | Raceway A |  |  | 0 | 1 | 0 | 3/ 0 | [5 empty] | 0 | 0 | 0 | 8
[5 empty] | Feeder Conduit Cu |  |  | 2 |  | 0 | 1 | 0 | 4/ 0 | [5 empty] | 0 | 0 | 0 | 6
[5 empty] | 0 | 1 | 0 | 3 |  | 0 | 1 | 0 | 250 | [5 empty] | 0 | 0 | 0 | 6
[5 empty] | 0 | 1 | 0 | 1 |  | 0 | 1 | 0 | 300 | [5 empty] | 0 | 0 | 0 | 6
[5 empty] | 0 | 1 | 0 | 1/0 |  | 0 | 1 | 0 | 350 | [5 empty] | 0 | 0 | 0 | 6
[5 empty] | 0 | 1 | 0 | 2/0 |  | 0 | 1 | 0 | 500 | [5 empty] | 0 | 0 | 0 | 6
[5 empty] | 0 | 1 | 0 | 3/0 |  | 0 | 1 | 0 | 600 | [5 empty] | 0 | 0 | 0 | 6
[5 empty] | 0 | 1 | 0 | 4/0 |  | 0 | 1 | 0 | 1000 | [5 empty] | 0 | 0 | 0 | 6
[5 empty] | 0 | 1 | 0 | 250 |  | 0 | 1 | 0 | 1250 | [5 empty] | 0 | 0 | 0 | 4
[5 empty] | 0 | 1 | 0 | 350 |  | 0 | 13 | 1.25 | [6 empty] | 0 | 0 | 0 | 4
[5 empty] | 0 | 1 | 0 | 500 | [10 empty] | 0 | 0 | 0 | 3
[5 empty] | 0 | 1 | 0 | 600 | [10 empty] | 0 | 0 | 0 | 3
[5 empty] | 0 | 1 | 0 |  |  |  | Table 4 | Raceway A | [6 empty] | 0 | 0 | 0 | 2
[5 empty] | 0 | 1 | 0 |  |  | Feeder Conduit Al |  | 0 | 1 | [6 empty] | 0 | #VALUE! | 0
[5 empty] | 0 | 12 | 1.25 |  |  | 0 | 1 | 0 | 2
[10 empty] | 0 | 1 | 0 | 1 | [5 empty] | Equipment Grounding Conductor "B" CU
[10 empty] | 0 | 1 | 0 | 1/ 0 | [5 empty] | 0 | 0 | 0 | 8
[10 empty] | 0 | 1 | 0 | 2/ 0 | [5 empty] | 0 | 0 | 0 | 6
[6 empty] | Table 3 | Raceway B |  |  | 0 | 1 | 0 | 3/ 0 | [5 empty] | 0 | 0 | 0 | 6
[5 empty] | Feeder Conduit Cu |  |  | 2 |  | 0 | 1 | 0 | 4/ 0 | [5 empty] | 0 | 0 | 0 | 6
[5 empty] | 0 | 1 | 0 | 3 |  | 0 | 1 | 0 | 250 | [5 empty] | 0 | 0 | 0 | 6
[5 empty] | 0 | 1 | 0 | 1 |  | 0 | 1 | 0 | 300 | [5 empty] | 0 | 0 | 0 | 6
[5 empty] | 0 | 1 | 0 | 1/0 |  | 0 | 1 | 0 | 350 | [5 empty] | 0 | 0 | 0 | 6
[5 empty] | 0 | 1 | 0 | 2/0 |  | 0 | 1 | 0 | 500 | [5 empty] | 0 | 0 | 0 | 6
[5 empty] | 0 | 1 | 0 | 3/0 |  | 0 | 1 | 0 | 600 | [5 empty] | 0 | 0 | 0 | 4
[5 empty] | 0 | 1 | 0 | 4/0 |  | 0 | 1 | 0 | 1000 | [5 empty] | 0 | 0 | 0 | 4
[5 empty] | 0 | 1 | 0 | 250 |  | 0 | 1 | 0 | 1250 | [5 empty] | 0 | 0 | 0 | 3
[5 empty] | 0 | 1 | 0 | 350 |  | 0 | 13 | 1.25 | [6 empty] | 0 | 0 | 0 | 3
[5 empty] | 0 | 1 | 0 | 500 | [10 empty] | 0 | 0 | 0 | 2
[5 empty] | 0 | 1 | 0 | 600 |  |  | Table 5 | Raceway B | [7 empty] | 0 | #VALUE! | 0
[5 empty] | 0 | 1 | 0 |  |  | Feeder Conduit Al |  | 0 | 1
[5 empty] | 0 | 1 | 0 |  |  | 0 | 1 | 0 | 2 | [5 empty] | Equipment Grounding Conductor "A" AL
[5 empty] | 0 | 12 | 1.25 |  |  | 0 | 1 | 0 | 1 | [5 empty] | 0 | 0 | 0 | 6
[10 empty] | 0 | 1 | 0 | 1/ 0 | [5 empty] | 0 | 0 | 0 | 4
[10 empty] | 0 | 1 | 0 | 2/ 0 | [5 empty] | 0 | 0 | 0 | 4
[6 empty] | Table 6 | Optional CU |  |  | 0 | 1 | 0 | 3/ 0 | [5 empty] | 0 | 0 | 0 | 4
[5 empty] | Feeder Conduit |  |  | 1 |  | 0 | 1 | 0 | 4/ 0 | [5 empty] | 0 | 0 | 0 | 4
[5 empty] | 0 | 1 | 0 | 4 |  | 0 | 1 | 0 | 250 | [5 empty] | 0 | 0 | 0 | 4
[5 empty] | 0 | 1 | 0 | 3 |  | 0 | 1 | 0 | 300 | [5 empty] | 0 | 0 | 0 | 2
[5 empty] | 0 | 1 | 0 | 2 |  | 0 | 1 | 0 | 350 | [5 empty] | 0 | 0 | 0 | 2
[5 empty] | 0 | 1 | 0 | 1 |  | 0 | 1 | 0 | 500 | [5 empty] | 0 | 0 | 0 | 2
[5 empty] | 0 | 1 | 0 | 1/0 |  | 0 | 1 | 0 | 600 | [5 empty] | 0 | 0 | 0 | 1
[5 empty] | 0 | 1 | 0 | 2/0 |  | 0 | 1 | 0 | 1000 | [5 empty] | 0 | 0 | 0 | 1
[5 empty] | 0 | 1 | 0 | 3/0 |  | 0 | 1 | 0 | 1250 | [5 empty] | 0 | 0 | 0 | "1/0"
[5 empty] | 0 | 1 | 0 | 4/0 |  | 0 | 13 | 1.25 | [6 empty] | 0 | 0 | 0 | "1/0"
[5 empty] | 0 | 1 | 0 | 250 | [11 empty] | 0 | #VALUE! | 0
[5 empty] | 0 | 1 | 0 | 300 |  |  | Table 6 Optional AL
[5 empty] | 0 | 1 | 0 | 350 |  | Feeder Conduit Al |  |  | 1 | [5 empty] | Equipment Grounding Conductor "B" AL
[5 empty] | 0 | 1 | 0 | 400 |  | 0 | 1 | 0 | 2 | [5 empty] | 0 | 0 | 0 | 6
[5 empty] | 0 | 1 | 0 | 500 |  | 0 | 1 | 0 | 1 | [5 empty] | 0 | 0 | 0 | 4
[5 empty] | 0 | 13 | 1 |  |  | 0 | 1 | 0 | 1/ 0 | [5 empty] | 0 | 0 | 0 | 4
[10 empty] | 0 | 1 | 0 | 2/ 0 | [5 empty] | 0 | 0 | 0 | 4
[5 empty] | CU Feeder Raceway A |  |  | 0 |  | 0 | 1 | 0 | 3/ 0 | [5 empty] | 0 | 0 | 0 | 4
[5 empty] | 0 | 0 | 0 | 3 |  | 0 | 1 | 0 | 4/ 0 | [5 empty] | 0 | 0 | 0 | 4
[5 empty] | 0 | 0 | 0 | 1 |  | 0 | 1 | 0 | 250 | [5 empty] | 0 | 0 | 0 | 2
[5 empty] | 0 | 0 | 0 | 1/0 |  | 0 | 1 | 0 | 300 | [5 empty] | 0 | 0 | 0 | 2
[5 empty] | 0 | 0 | 0 | 2/0 |  | 0 | 1 | 0 | 350 | [5 empty] | 0 | 0 | 0 | 2
[5 empty] | 0 | 0 | 0 | 3/0 |  | 0 | 1 | 0 | 500 | [5 empty] | 0 | 0 | 0 | 1
[5 empty] | 0 | 0 | 0 | 4/0 |  | 0 | 1 | 0 | 600 | [5 empty] | 0 | 0 | 0 | 1
[5 empty] | 0 | 0 | 0 | 250 |  | 0 | 1 | 0 | 1000 | [5 empty] | 0 | 0 | 0 | "1/0"
[5 empty] | 0 | 0 | 0 | 350 |  | 0 | 1 | 0 | 1250 | [5 empty] | 0 | 0 | 0 | "1/0"
[5 empty] | 0 | 0 | 0 | 500 |  | 0 | 13 | 1.25 | [7 empty] | 0 | #VALUE! | 0
[5 empty] | 0 | 0 | #VALUE! | 600
Grounding Electrode Conductor
[10 empty] | 1 | 1 | 100 | 8
[10 empty] | 1 | 1 | 110 | 6
[5 empty] | CU Neutral Raceway A |  | 0 | 0 |  | 1 | 1 | 125 | 6
[5 empty] | 0 | 1 | 6 | 6 |  | 1 | 1 | 150 | 6
[5 empty] | 0 | 1 | 0 | 4 |  | 1 | 1 | 175 | 6
[5 empty] | 0 | 1 | 0 | 3 |  | 1 | 1 | 200 | 6
[5 empty] | 0 | 1 | 0 | 2 |  | 1 | 1 | 225 | 6
[5 empty] | 0 | 1 | 0 | 1 |  | 1 | 1 | 250 | 6
[5 empty] | 0 | 1 | 0 | 1/0 |  | 1 | 1 | 300 | 4
[5 empty] | 0 | 1 | 0 | 2/0 |  | 1 | 1 | 350 | 4
[5 empty] | 0 | 1 | 0 | 3/0 |  | 1 | 1 | 400 | 3
[5 empty] | 0 | 0 | #VALUE! |  |  | 1 | 1 | 450 | 3
[10 empty] | 1 | 1 | 500 | 2
[10 empty] | #VALUE! | 13 | #VALUE! | 0
[5 empty] | CU Feeder Raceway B |  |  | 0
[5 empty] | 0 | 0 | 0 | 3 |  | AL Feeder Raceway A |  |  | 0
[5 empty] | 0 | 0 | 0 | 1 |  | 0 | 0 | 0 | 1
[5 empty] | 0 | 0 | 0 | 1/0 |  | 0 | 0 | 0 | 2/0
[5 empty] | 0 | 0 | 0 | 2/0 |  | 0 | 0 | 0 | 3/0
[5 empty] | 0 | 0 | 0 | 3/0 |  | 0 | 0 | 0 | 250
[5 empty] | 0 | 0 | 0 | 4/0 |  | 0 | 0 | 0 | 300
[5 empty] | 0 | 0 | 0 | 250 |  | 0 | 0 | 0 | 350
[5 empty] | 0 | 0 | 0 | 350 |  | 0 | 0 | 0 | 500
[5 empty] | 0 | 0 | 0 | 500 |  | 0 | 0 | 0 | 700
[5 empty] | 0 | 0 | #VALUE! | 600 |  | 0 | 0 | 0 | 800
[10 empty] | 0 | 0 | #VALUE!
[5 empty] | CU Neutral Raceway B |  | 0 | 0
[5 empty] | 0 | 1 | 6 | 6 |  | AL Neutral Raceway A |  | 0 | 0
[5 empty] | 0 | 1 | 0 | 4 |  | 0 | 1 | 6 | 6
[5 empty] | 0 | 1 | 0 | 3 |  | 0 | 1 | 0 | 4
[5 empty] | 0 | 1 | 0 | 2 |  | 0 | 1 | 0 | 3
[5 empty] | 0 | 1 | 0 | 1 |  | 0 | 1 | 0 | 2
[5 empty] | 0 | 1 | 0 | 1/0 |  | 0 | 1 | 0 | 1
[5 empty] | 0 | 1 | 0 | 2/0 |  | 0 | 1 | 0 | 1/0
[5 empty] | 0 | 1 | 0 | 3/0 |  | 0 | 1 | 0 | 2/0
[5 empty] | 0 | 0 | #VALUE! |  |  | 0 | 1 | 0 | 3/0
[10 empty] | 0 | 0 | #VALUE!
[5 empty] | CU Pool Feeder |  | 0 | 1
[5 empty] | 0 | 1 | 0 | "# 12" |  | AL Feeder Raceway B |  | 0 | 0
[5 empty] | 0 | 1 | 0 | "# 10" |  | 0 | 0 | 0 | 1
[5 empty] | 0 | 1 | 0 | "# 8" |  | 0 | 0 | 0 | 2/0
[5 empty] | 0 | 1 | 0 | "# 6" |  | 0 | 0 | 0 | 3/0
[5 empty] | 0 | 1 | 0 | "# 4" |  | 0 | 0 | 0 | 250
0 | 20 |  |  |  | 0 | 1 | 0 | "# 3" |  | 0 | 0 | 0 | 300
0 | 30 |  |  |  | 0 | 1 | 0 | "# 2" |  | 0 | 0 | 0 | 350
0 | 40 |  |  |  | 0 | 1 | 0 | "# 1" |  | 0 | 0 | 0 | 500
0 | 50 |  |  |  | 0 | 1 | 0 | 1/0 |  | 0 | 0 | 0 | 700
0 | 60 |  |  |  | 0 | 0 | 0 | 2/0 |  | 0 | 0 | 0 | 800
0 | 70 |  |  |  | 0 | 1 | 0 | 3/0 |  | 0 | 0 | #VALUE!
0 | 80 |  |  |  | 0 | 1 | 0 | 4/0
0 | 90 |  |  |  | 0 | 9 | # 12 |  |  | AL Neutral Raceway B |  | 0 | 0
0 | 100 |  |  |  | AL Pool Feeder |  | 0 | 1 |  | 0 | 1 | 6 | 6
0 | 110 |  |  |  | 0 | 1 | 0 | 10 |  | 0 | 1 | 0 | 4
0 | 125 |  |  |  | 0 | 1 | 0 | 8 |  | 0 | 1 | 0 | 3
0 | 150 |  |  |  | 0 | 1 | 0 | 6 |  | 0 | 1 | 0 | 2
0 | 175 |  |  |  | 0 | 1 | 0 | 4 |  | 0 | 1 | 0 | 1
0 | 200 |  |  |  | 0 | 1 | 0 | 3 |  | 0 | 1 | 0 | 1/0
0 | 225 |  |  |  | 0 | 1 | 0 | 2 |  | 0 | 1 | 0 | 2/0
0 | #VALUE! |  |  |  | 0 | 1 | 0 | 1 |  | 0 | 1 | 0 | 3/0
| 0 |  |  |  | 0 | 1 | 0 | "1/0" |  | 0 | 0 | #VALUE! | [13 empty] | Pool Panel Heater loads
[5 empty] | 0 | 1 | 0 | "2/0"
[5 empty] | 0 | 1 | 0 | "3/0" |  | Equipment Grounding Conductor | [8 empty] | Pool Panel Neutral Conductor |  |  |  |  | 0 |  | Phase A | Phase B |  | Phase A | Phase B
[5 empty] | 0 | 1 | 0 | "4/0" |  | #VALUE! | #VALUE! | #VALUE! | 12 | [5 empty] | 0 | 1 | 0 | 12
[5 empty] | 0 | 1 | 0 | 250 |  | #VALUE! | #VALUE! | #VALUE! | 10 | [5 empty] | 0 | 1 | 0 | 10
[5 empty] | 0 | 12 | # 4 |  |  | #VALUE! | #VALUE! | #VALUE! | 10 | [5 empty] | 0 | 1 | 0 | 8 |  |  |  | 6875 | 6875 |  | 0 | 0
[5 empty] | Pool Panel Size |  | 0 |  |  | #VALUE! | #VALUE! | #VALUE! | 8 | [5 empty] | 0 | 1 | 0 | 6 |  |  |  | 3125 | 3125 |  | 0 | 0
[5 empty] | 0 | 1 | 0 | 30 |  | #VALUE! | #VALUE! | #VALUE! | 6 | [5 empty] | 0 | 1 | 0 | 4 |  |  |  | 5062.5 | 5062.5 |  | 0 | 0
[5 empty] | 0 | 1 | 0 | 60 |  | #VALUE! | #VALUE! | #VALUE! | [6 empty] | 0 | 5 | #VALUE!
[5 empty] | 0 | 1 | 0 | 100 |  | #VALUE! | #VALUE! | #VALUE! | 8 | [5 empty] | 0 | 1 | 0 | 10 |  |  |  | 5500 | 5500
[5 empty] | 0 | 1 | 0 | 125 |  | #VALUE! | #VALUE! | #VALUE! | 8 | [5 empty] | 0 | 1 | 0 | 8 |  |  |  | 2500 | 2500 |  | 0 | 0
[5 empty] | 0 | 1 | 0 | 150 |  | #VALUE! | #VALUE! | #VALUE! | 8 | [5 empty] | 0 | 1 | 0 | 6 |  |  |  | 4050 | 4050 |  | 0 | 0 | 1
[5 empty] | 0 | 1 | 0 | 200 |  | #VALUE! | #VALUE! | #VALUE! | 6 | [5 empty] | 0 | 1 | 0 | 4 | [6 empty] | 0 | 0
[5 empty] | 0 | 1 | 0 | 225 |  | #VALUE! | #VALUE! | #VALUE! | 4 | [5 empty] | 0 | 1 | 0 | 2
[7 empty] | 0 |  |  | #VALUE! | #VALUE! | #VALUE! | [6 empty] | 0 | 5 | #VALUE! | [7 empty] | 0 | 0
[29 empty] | 0 | 0
[29 empty] | 0 | 0
Range Calculations
Single
Family
Range
Calc.
Column A
0
|  |  |  | 0 |  | Column C demand table |  |  |  | 0 | These are used in the standard calc to select the lowest of col C and A or B
|  |  |  | 0 |  |  |  |  | 0 | 0
0
|  |  |  | 0 |  | 0 | 0 | 0 | 0 | 0 | 0
|  |  |  | 0 |  | 0 | 0 | 0 | 0 | 0 | 0
|  |  |  | 0 |  | 0 | 0 | 0 | 0 | 0 | 0
|  |  |  | 0 |  | 0 | 0 | 0 | 0 | 0 | 0
|  |  |  | 0 |  | 0 | 0 | 0 | 0 | 0 | 0
|  |  |  | 0 |  | 0 | 0 | 0 | 0 | 0 | 0
|  |  |  | 0 |  | 0 | 0 | 0 | 0 | 0 | 0
|  |  |  | 0 |  | 0 | 0 | 0 | 0 | 0 | 0
|  |  |  | 0 |  | 0 | 0 | 0 | 0 | 0 | 0
|  |  |  | 0 |  | 0 | 0 | 0 | 0 | 0 | 0
|  |  |  | 0 |  | 0 | 0 | 0 | 0 | 0 | 0 | 0
|  |  |  | 0 | [7 empty] | 0
0
0
|  |  |  | 0 | [5 empty] | 0
|  |  |  | 0 |  |  | Column c Demand Loads
0
0
|  |  |  | 0 |  | > 8751 and <12499 |  | 0 | 1 | 1 | 0
|  |  |  | 0 |  | >12500 and <13499 |  | 0 | 1 | 1 | 0
|  |  |  | 0 |  | >13500 and <14499 |  | 0 | 1 | 1 | 0
|  |  |  | 0 |  | >14500 and <15499 |  | 0 | 1 | 1 | 0
|  |  |  | 0 |  | >15500 and <16499 |  | 0 | 1 | 1 | 0
|  |  |  | 0 |  | >16500 and <17499 |  | 0 | 1 | 1 | 0
|  |  |  | 0 |  | >17500 and <18499 |  | 0 | 1 | 1 | 0
|  |  |  | 0 |  | >18500 and <19499 |  | 0 | 1 | 1 | 0
|  |  |  | 0 |  | >19500 and <20499 |  | 0 | 1 | 1 | 0
|  |  |  | 0 |  | >20500 and <21499 |  | 0 | 1 | 1 | 0
|  |  |  | 0 |  | >21500 and <22499 |  | 0 | 1 | 1 | 0
|  |  |  | 0 |  | >22500 and <23499 |  | 0 | 1 | 1 | 0
|  |  |  | 0 |  | >23500 and <24499 |  | 0 | 1 | 1 | 0
|  |  |  | 0 |  | >24500 and <25499 |  | 0 | 1 | 1 | 0
|  |  |  | 0 |  | >25500 and <26499 |  | 0 | 1 | 1 | 0
|  |  |  | 0 |  | >26500 and <27499 |  | 0 | 1 | 1 | 0
0
|  |  |  | 0 | [5 empty] | Total | 0
0
Optional Calculation Single Family
1.5 ton = 2700 VA
|  |  | 2 ton = 3250 VA |  |  | General Lighting |  | 0 |  | 0
|  |  | 2.5 ton = 3900 VA |  |  | Small Appliance |  | 0 |  | 0 |  | 0
|  |  | 3 ton = 4200 VA |  |  | Laundry |  | 0 |  | 0 |  | 0
|  |  | 3.5 ton = 5300 VA |  |  | Water Heater |  | 0 |  | 0 |  | 0
|  |  | 4 ton = 5800 VA |  |  | Refrigerator |  | 0 |  | 0 |  | -10000 | first 10k
|  |  | 5 ton = 8200 VA |  |  | Freezer |  | 0 |  | 0 |  | -10000
[6 empty] | Dishwasher |  | 0 |  | 0 |  | 0.4 | %
[6 empty] | Disposal |  | 0 |  | 0 |  | -4000
[6 empty] | R / Hood |  | 0 |  | 0 |  | 10000
[6 empty] | Microwave |  | 0 |  | 0 |  | 6000
[6 empty] | Microwave |  | 0 |  | 0 |  | 0
|  |  |  | 3 |  | Mini Refrig |  | 0 |  | 0 |  | 6000
|  |  | Select | 0 |  | Wine Clr |  | 0 |  | 0 |  | 0 | Heat/A/C | [6 empty] | 0
|  | 2 | sq. ft | 3 |  | Well Pump |  | 0 |  | 0 |  | 6000
|  |  | sq.meters | 33 |  | Ironing Center |  | 0 |  | 0
[6 empty] | Jacuzzi Tub |  | 0 |  | 0 |  | 6000
|  |  |  | 0.3048 |  | Sprinkler Pump |  | 0 |  | 0 |  | 240 | = | 25
[6 empty] | Fountain Pump |  |  |  | 0
[6 empty] | Elevator |  |  |  | 0
[6 empty] | Pool Equip. Panel |  | 0 |  | 0 |  |  | 0
[6 empty] | Optional 1 |  |  |  | 0
[6 empty] | optional 2 |  | 0 |  | 0
[6 empty] | Well pump |  |  |  | 0
[11 empty] | 0 | 0
[6 empty] | Dryer |  | 0 |  | 0
[6 empty] | Range |  | 0 | 0 | 0 | 0 | 0
[6 empty] | Cooktop |  | 0 |  | 0
[6 empty] | Cooktop |  | 0 |  | 0
[6 empty] | Oven(s) |  | 0 |  | 0
[6 empty] | Oven(s) |  | 0 |  | 0
[6 empty] | GATES |  | 0
[6 empty] | Other load |  | 0
[8 empty] | Changed AND to OR 1/18/01 |  |  | FALSE
[11 empty] | 0 | FALSE
[6 empty] | Heating |  | 0 |  | 0
[6 empty] | Air conditioning |  | 0
[7 empty] | Total Connected Load |  |  | 0 | watts
[7 empty] | Service Demand Load |  |  | 0 | watts
[7 empty] | Minimum Service Required |  |  | 0 | Amperes
|  |  | 1 | select
|  |  | 0 | 100 | 0 | 0 | 0
200
|  |  |  | 300 |  | 0
400
500
600
700
|  |  |  | 800 |  |  |  |  | 0 | @ 100%= | 0 | volt-amperes
|  |  |  | 900 |  |  |  |  | 0 | @ 35% = | 0 | volt-amperes
|  |  |  | 1000 |  |  |  |  | 0 | @ 25% = | 0 | volt-amperes
1200
|  |  |  | 1500 |  |  | 0 | General Lighting Demand Load |  |  |  | 0
|  |  |  | 2000 |  |  | 0 |  |  |  |  | 0
|  |  |  | to much |  |  | 0 |  | Appliance Load |  |  | 0 | 0
[7 empty] | 0 |  | Dryer |  |  | 0
[7 empty] | 0 |  | Range Demand Load |  |  | 0
[9 empty] | Col A | 0 |  | 0
[9 empty] | Col C. | 0 | 0
[11 empty] | FALSE | 0
Continuous
[20 empty] | Phase A | Phase B
[5 empty] | 1 | Table 430-148 |  |  |  |  | P141 | 0 |  | A |  | Motor |  |  | A | 0 | 0 |  |  | 1 |  | 0 | 0
[11 empty] | P142 | 0 |  | B |  | Motor |  |  | B | 0 | 0 |  |  | 1 |  | 0 | 0
[6 empty] | 115 | 200 | 208 | 230 |  | P143 | 0 |  | A |  | Motor |  |  | C | 0 | 0 |  |  | 1 |  | 0 | 0
[5 empty] | select | 0 | 0 | 0 | 0 |  | P144 | 0 |  | B |  | Motor |  |  | D | 0 | 0 |  |  | 1 |  | 0 | 0
| 1 |  | C32 |  | 1/6 hp | 506 | 500 | 499.2 | 506 |  | P145 | 0 |  | A |  | Motor |  |  | E | 0 | 0 |  |  | 1 |  | 0 | 0
| 1 |  | C33 |  | 1/4 hp | 667 | 660 | 665.6 | 667 |  | P146 | 0 |  | B |  | Totals |  |  |  | 0 | 0 |  |  |  |  | 0 | 0
| 1 |  | C34 |  | 1/3 hp | 828 | 820 | 832 | 828 |  | P147 | 0 |  | A | [5 empty] | Non-Continuous
| 1 |  | C35 |  | 1/2 hp | 1127 | 1120 | 1123.2 | 1127 |  | P148 | 0 |  | B | [5 empty] | Phase A | Phase B |  |  |  |  | 0 | 0
| 1 |  | C36 |  | 3/4 hp | 1587 | 1580 | 1580.8 | 1587 |  | P149 | 0 |  | A
| 1 |  | J57 |  | 1 hp | 1840 | 1840 | 1830.4 | 1840 |  | P150 | 0 |  | B |  | Motor |  |  | A | 0 | 0
| 1 |  | J58 |  | 1.5 hp | 2300 | 2300 | 2288 | 2300 | [6 empty] | Motor |  |  | B | 0 | 0
| 1 |  | J59 |  | 2 hp | 2760 | 2760 | 2745.6 | 2760 | [6 empty] | Motor |  |  | C | 0 | 0 |  |  |  |  | 0
| 1 |  | J60 |  | 3 hp | 3910 | 3920 | 3889.6 | 3910 | [6 empty] | Motor |  |  | D | 0 | 0 |  |  |  |  | 0
| 1 |  | J61 |  | 5 hp | 6440 | 6440 | 6406.4 | 6440 | [6 empty] | Motor |  |  | E | 0 | 0 |  |  |  |  | 0
| 1 |  | L57 |  | 7.5 hp | 9200 | 9200 | 9152 | 9200 | [6 empty] | Totals |  |  |  | 0 | 0
| 1 |  | L58 |  | 10 hp | 11500 | 11500 | 11440 | 11500
| 1 |  | L59
| 1 |  | L60
| 1 |  | L61 | B560 | 0 | B565 | 0 | B570 | 0
|  |  |  | B561 | 0 | B566 | 0 | B571 | 0
|  |  |  | B562 | 0 | B567 | 0 | B572 | 0 | [6 empty] | Balance motor neutral loads
|  |  |  | B563 | 0 | B568 | 0 | B573 | 0 | [5 empty] | Cont |  | A |  | B
|  |  |  | B564 | 0 | B569 | 0 | B574 | 0 | [7 empty] | 0 |  | 0 |  | a > b |  |  | b > a
[6 empty] | CONT |  | NON | [12 empty] | FALSE |  |  | TRUE
[6 empty] | Largest | 0 | Largest | 0 | [7 empty] | 0 |  | 0 | 0 | 0 |  |  | 0
[6 empty] | others | 0 | others | 0
| 1 |  |  | Blower |  | Art. 430-24 | 0 | Art. 430-24 | 0 | [5 empty] | Non Cont |  | 0 |  | 0 |  | TRUE |  |  | FALSE
|  |  |  | Motor |  |  | 0 |  | 0 | [11 empty] | 0 |  |  | 0
|  |  |  | 0 | [12 empty] | 0 |  | 0 | 0
[20 empty] | OR = | TRUE |  |  | 0
[20 empty] | OR = | TRUE |  |  | 0
0
0
[21 empty] | SUM = |  |  | 0
[11 empty] | A | B
[10 empty] | Pool Light | 0 | 0 | [5 empty] | Maximum Neutral Phase Load
[11 empty] | 0 | 0
[11 empty] | 0 | 0 |  |  | 0 | 0 |  |  |  | 0
[11 empty] | 0 | 0 |  |  | Volt-amperes |  |  |  |  | 0
[10 empty] | Totals | 0 | 0 |  |  | 0 |  |  | Total |  | 0
Amperes
0
The residential load calculator spreadsheet was first conceived to assist electrical contractors by providing a set format document that followed steps to calculate a service demand. In SW Florida this one page calculation is recognized by building department plans examiners as a tried and true calc spreadsheet simplifying the permitting process. I want to thank the hundreds of ‘Users’ over the past 13 years that have sent me e-mails as far away as the University of Sciences of Saudi Arabia, inspiring me to continue to update for each code session.
I remember as one of Mike Holts students in 1980, he taught this simple way of calculating by ‘Steps’ with each applicable code article.
Here is how it works, In Step 1 by inserting area sq ft, number of small appliance and laundry circuits. A drop-down box has been added to convert from square feet to meters.
For Step 2, As contractors suggested the calculator was expanded from 2 HVAC units to multiple quantities. Also a check box to select between Condensing Units or Heat Pumps. See the equipment set-up sheet tab on the bottom left to customize unit loads.
Step 3, Insert the quantity of fixed appliances. Original loads were used from the average appliance loads for the GE appliance guide. Now you can customize HVAC and appliance loads by means of an equipment set-up sheet (this is found by the tab at the bottom left of your screen) with fixed and new entry cells (blue cells are fixed loads, yellow cells to insert your own personal entries).
Step 4, insert number of household dryers
Step 5, Range demand, with separate entries for column A & B appliances. In Standard mode you can enter the kW for one range or just enter the number of appliances for a Column ‘C’ demand. You can then calc a Col B demand (if applicable for kW) for these appliances and the calculator will select the smaller of the two load calculations. When using the “Optional’ calc with a Gas Range, be sure to use the check to box or the calculation will not total because it appears incomplete.
I attached a ‘User Info’ sheet (this is found by the tab at the bottom left of your screen) added a personal company/corporate information, allowed this sheet to be set up, saved and used time and again.
Holding your cursor over any cell with a RED marker in the upper right reveals comments or helps to guide you thru the data entry. Validation rules have been added as a helpful feature, try entering 1 for small appliance circuits, the validation is set for 2 minimum, by clicking on cell ‘ E6 ‘ the code article pop-up window shows the corresponding article. If the window is in your way just pull it to the side and keep entering. Press the ‘Tab’ to move from entry cell to entry cell.
If you decide you want to change from calculating a ‘Standard’ calc (Art 220.42 thru 220.55) to an ‘Optional’ calc (Art 220.82), just check the box in cell D6 next to the title of the sheet, and your now working an ‘Optional’ Calc.
The Neutral Calculation is always based on Art 220.42 thru 220.55 and not affected by the use of the ‘Optional Calculation’.
Locally the AHJ were requesting that the pool equipment loads be shown with pool heat pumps calculated @ 125% as continuous loads (3 hours or more). This made for the addition of the lower section ‘Pool Feeder Calculation’. In this section the largest motor is calculated @ 125%, automatically a pool pump selected from the continuous drop-down box the VA is multiplied by 125%, if you then select a 3.5 or 5 ton heat pump, the heat pump becomes the largest motor and the continuous motor value changes to 100%. Other motors, like a sprinkler pump might be inserted from the non-continuous drop-down boxes. There are two other user entries for other loads (grill, landscape lighting, etc.) that can be names and loads inserted with check boxes for identifying neutral connected loads.
Validation rules have been applied to minimize errors when entering loads and/or quantities.
To print go to the top of the page, next to File , Edit, is View from there go down to Custom Views, I have set-up a 'calc w/ pool' and 'calc no pool'. Select the one you want to print and press the print button
If you would like this spreadsheet to be modified to meet your own special requirements, Please e-mail me with your name and telephone number and I will schedule a time to discuss your needs, ecalc@comcast.net
John Sokolik
Note on C69: Use this space to keep notes or log information.
Note on D4: General Lighting. The demand factors listed in Table 220.42 {220.82(1) for optional method} shall apply to that portion of the total branch-circuit load computed for general illumination. They shall not be applied in determining the number of branch circuits for general illumination.
Note on E5: Enter the dwelling square foot or sq meter area
Note on E14: Select tonage for A/C from drop down box.
Note on E15: Select tonage for A/C from drop down box.
Note on E16: Select tonage for A/C from drop down box.
Note on E17: Select tonage for A/C from drop down box.
Note on E18: Select tonage for A/C from drop down box.
Note on E19: Appliance Load - Dwelling Unit(s). It shall be permissible to apply a demand factor of 75 percent to the nameplate rating of four or more appliances fastened in place, other than electric ranges, clothes dryers, space heating or air-conditioning equipment, that are served by the same feeder in a one family, two family, or multifamily dwelling.
Note on E20: Enter the total number of this appliance`
Note on E21: Enter the total number of this appliance
Note on E22: Enter the total number of this appliance
Note on E23: Enter the total number of this appliance
Note on E24: Enter the total number of this appliance
Note on E25: Enter the total number of this appliance
Note on E26: Enter the total number of this appliance
Note on E27: Enter the total number of this appliance If load is 120v connected, Check box
Note on E28: Enter the total number of this appliance
Note on E29: Enter the total number of this appliance If load is 120v connected, Check box
Note on E30: Enter the total number of this appliance If load is 120v connected, Check box
Note on E31: Enter the total number of circuits serving built -in Ironing Centers
Note on E32: Enter the total number of 3/4 hp motors If motor is 120v connected, Check box
Note on E38: Enter the volt-amperes of this load. If connected 120v, check box to the left.
Note on E39: Enter the volt-amperes of this load. If connected 120v, check box to the left.
Note on E41: Electric Clothes Dryers - Dwelling Units. The load for household electric clothes dryers in dwelling unit(s) shall be 5000 watts (volt-amperes) or the nameplate rating, whichever is larger of each dryer served. NOTE: You may not enter more than the the sum total of 4 dryers.
Note on E43: Demand Loads for Household Electric Ranges, Wall-mounted Ovens, Counter-mounted Cooking Units, and other Household Cooking Appliances over 1 3/4 kW rating. (Column CA to be used in all cases except as otherwise permitted in Note 3 below.)
Note on E63: Enter name of other electrical equipment here.
Note on E118: John Sokolik: This was relocated from cell D3
Note on E121: Standard or optional Button
Note on E199: Equals cell F38 (one of the additional appliances with "Apply Demand, No Demand" check box
Note on E200: Equals cell F39 (one of the additional appliances with "Apply Demand, No Demand" check box
Note on F29: Use this space for other appliances or equipment not listed in Steps 4 and 5. Enter a short name and loads on Equipment setup sheet
Note on F30: Use this space for other appliances or equipment not listed in Steps 4 and 5. Enter a short name and loads on Equipment setup sheet.
Note on F32: Check the box to the left if motor is neutral connected and it shall be included in the demand calculation.
Note on F33: Check the box to the left if motor is neutral connected and it shall be included in the demand calculation.
Note on F34: Check the box to the left if motor is neutral connected and it shall be included in the demand calculation.
Note on F35: Enter name of other motor load
Note on F36: Enter name of other motor load
Note on F37: Enter pool equipment or equipment connected to this panel below and the total will be inserted in the cell to the right.
Note on F38: Enter the name of load for other appliances or equipment not listed in Steps 4 and 5. Check the box to the right and this load will be computed with the appliance demand factor.
Note on F39: Enter the name of load for other appliances or equipment not listed in Steps 4 and 5. Check the box to the right and this load will be computed with the appliance demand factor.
Note on F61: Enter total lighting load in watts. Common pool light sizes are 100 & 300 watt.
Note on F63: Enter other equipment loads here in Volt-amperes
Note on F64: Enter other equipment loads here in Volt-amperes
Note on G44: Note: In lieu of inserting this load you may insert the total number of electric ranges and other cooking appliances for a Column 'C' demand in the cell below.
Note on G58: This is a resistive heater
Note on G59: Enter the total number of 3.5 ton heat pumps
Note on G60: Enter the total number of 5 ton heat pumps
Note on G191: Total Number of 120v connected check box appliances
Note on H5: 220.12 Lighting Load for Dwelling Unit(s). A unit load of not less than 3 VA shall constitute the minimum lighting load for each square foot of floor area.
Note on H6: 220.52(A) ... the load shall be computed at 1500 VA for each 2-wire small appliance branch circuit required by 210-11(C)(1) ...
Note on H7: 220.52(B) A load not less than 1500 VA for each 2-wire laundry branch circuit installed as covered by 210-11(C)(2) ...
Note on H8: This is the sum total of (1) General Lighting {living area times min requiuired VA} (2) each small appliance circuit @ 1500VA each (3) each laundry circuit @ 1500VA.
Note on H14: This is a total of strip heat and blower load @ 100% Select for multiple units drop down box on right.
Note on H15: This is a total of strip heat and blower load @ 100% Select for multiple units drop down box on right.
Note on H16: This is a total of strip heat and blower load @ 100% Select for multiple units drop down box on right.
Note on H17: This is a total of strip heat and blower load @ 100% Select for multiple units drop down box on right.
Note on H18: This is a total of strip heat and blower load @ 100% Select for multiple units drop down box on right.
Note on H35: Demand Factor for 4 or more appliances will not be applied
Note on H36: Demand Factor for 4 or more appliances will not be applied
Note on H37: Demand Factor for 4 or more appliances will not be applied
Note on H42: Do not enter the total VA for more than 4 household electric dryers.
Note on H55: This section is for the purpose of having a separate panel usually located at the pool equipment and serving the load you will list in this section. * Select by dropdown boxes the size of motors based on horsepower. Check the box to the right of the motor if neutral connected. ONLY the largest pump of the group will be calculated @ 125% regardless to the column and the other motors @ 100%. * Do not enter loads in step 3 that you are entering here in this panel, this loads will be totaled and shown in the field 'Pool Equip. Panel'. * Spa and Pool heater in this panel shall be calculated @ 125% as a continuous load. * Select by dropdown box the pool lighting load based on standard transformer sizes or group of multiple tranformers *Select spa blower by motor horsepower and check box for voltage * Two spaces are provided for other loads, enter a short description, the volt-amperes of each and select the voltage. The phase and neutralloads will be included in the calculation above.
Note on I13: Select the quantity for multiple units
Note on I50: The number of items above are individually counted This function does not apply to a Optional Calculation.
Note on I191: Equals the sum of 120v check boxed items
Note on I542: pool light neutral load
Note on I557: This is the demand load for Step 5.
Note on J9: First 3000VA @ 100% demand
Note on J10: Next 117,000VA @ 35% demand
Note on J11: Remainder @ 25% demand
Note on J44: This is the Maximum Column C demand for entries in cell(s) E44 and E45.
Note on J472: Enter Sq. Ft.
Note on J473: Enter # of Sm. Appl. Circuits
Note on J474: Enter # of Laundry circuits
Note on J475: Enter Quantity
Note on J476: Enter Quantity
Note on J477: Enter Quantity
Note on J478: Enter Quantity
Note on J479: Enter Quantity
Note on J480: Enter Quantity
Note on J481: Enter Quantity
Note on J482: Enter Quantity
Note on J486: Enter Quantity
Note on J487: Enter Quantity
Note on J488: Enter Nameplate rating in kW.
Note on J489: Enter Quantity
Note on J490: Enter Quantity
Note on J491: Enter Quantity
Note on J492: Enter Quantity
Note on J493: Enter Quantity
Note on J494: Enter Quantity
Note on J495: Enter Quantity
Note on J507: Enter total kW rating
Note on J508: Enter total kW rating
Note on K2: Check this box and change from standard method to optional
Note on K50: Column B Demand Factors: These demand factors are found in Table 220.55.
Note on L2: Enter Job Name Here
Note on L14: On optional Calulaton with heat pump option heating load = (space heat X demand factor + 100% {fan blower} + 100% {heat pump}) Optional Calc w/ A/C condenser and Electric Space Heat heating load = (space heat X demand factor + 100% {fan blower})
Note on L15: The blower fan from the AHU is included in this value
Note on L45: This space has been provided for you to add personal comments
Note on M36: Check box for Aluminium Conductors
Note on M39: This is the total sum load of appliances before demand.
Note on M63: For the best possible balanced neutral load move motors around (up or down) in their respective columns .
Note on N19: This is the total after demand of loads in Step 3
Note on N23: This is the demand load for Step 5.
Note on N29: This demand load total has been calculated according to Article 220-22.
Note on N33: If in optional calculation this cell is "0", you have not entered a nameplate rating in Step 5 for cooking appliance(s), or if there is a gas range check the box in step 5. All Data entered into the standard calculation is also calculated as per Article 220.80, Optional Calculation - Dwelling Unit..
Note on N34: The 250.24(C) permits the grounded circuit conductor to be sized not less than the maximum unbalanced load.
Note on N40: This is the appliance load after applying the 75% demand and loads of 100% demand in Article 220.53 .
Note on N497: Gas Range
Note on N505: If gas range is checked then L487 is TRUE If Col C loads are entered then K487 is TRUE
Note on N557: This is the demand load for Step 5.
Note on N559: THIS IS TO TOGGLE BETWEEN NEUTRAL RANGE DEMANDS USING STANDARD OR OPTIONAL
Note on N561: This is the demand load for Step 5.
Note on W24: heat load x demand factor + blower load @ 100%
Note on Y147: Manuel Option for Mains & Panels
Note on AE397: Default for "0" qty.
Note on AH397: Default for "0" Qty
Check Box for Gas Range

## User Info
Company Name
Company Name
Address
Address
City, State, Zip Code
City, State, Zip Code
Telephone & Fax
Telephone & Fax
Serial Number